## Template
Picture | Vendors | Name | Description | Color | Family Name | Mounting Type | Power | lumen | CCT | IP | Product Type | Product Type | Product Category | Control Policy | LED MANF | LED PN | Driver | Driver PN | LED Voltage | Store Location
| Troll | 91.0040.0055.33 | LED Panel 596x596 mm & opal Cover ,White color | White | ECO PANEL | Recessed | 40W | 4800 lm | 4000K | IP44 | 600x600 mm | product | All / Saleable / Lighting | purchase |  |  | TRIDONIC DRIVER
| Troll | 91.1546.0030.33 | Recessed LED downlight die Cast Aluminum body & Metalaized PC diffuser | White | BERYL LED | Recessed | 6.8 W | 549 lm | 4000 K | IP54 | Downlights | product | All / Saleable / Lighting | purchase
| Troll | EG.0030.2401.21 | Surface mounted Weatherproof luminaire polycarbonate diffuser 1200xW 99 mm | Grey | NIX | Surface | 50W | 4956 lm | 4000 K | IP65 | Surface Weatherproof (1200 mm) | product | All / Saleable / Lighting | purchase
| Troll | EG.1518.3842.33 | Double Recessed downlight Mounted Luminaire 230 xH 125 mm | White | Mini Zas Cardan | Recessed | 2x13W | 2x2000 lm | 4000 K | IP20 | Downlights | product | All / Saleable / Lighting | purchase
| Troll | EG.1615.0013.33 | Accessory frame - susp cable For panel 600*1200 white | White | ECO PANEL | Suspension Cable |  |  |  |  | Suspension Accessory | product | All / Saleable / Lighting | purchase
| Troll | EG.7851.0583.00 | 24V Flexible LED strip | White | Flexiled | Surface | 5W/M | 500 lm/m | 3000 K | IP66 | Led Strip | product | All / Saleable / Lighting | purchase |  |  |  |  | 24VDC
| Troll | EG.7851.0584.00 | 24V Flexible LED strip | White | Flexiled | Surface | 5W/M | 500 lm/m | 4000 K | IP66 | Led Strip | product | All / Saleable / Lighting | purchase |  |  |  |  | 24V
| Troll | EG.7891.1584.00 | 24V Flexible LED strip | White | Flexiled | Surface | 15 W/M | 1500 lm/m | 4000 K | IP20 | Led Strip | product | All / Saleable / Lighting | purchase |  |  |  |  | 24VDC
| Troll | EG0147L/8440/33 | Adjustable recessed LED downlight die-cast aluminium body ø90 x 64 with 40 ° beam Angle | White | Downled | Recessed | 7W | 700 lm | 4000 K | IP44 | Downlights | product | All / Saleable / Lighting | purchase
| Troll | EG7730L/3684/16 | Recessed indirect LED luminaire. steel housing & polycarbonate diffuser. 595x595 mm | White | SOFTLIGHT | Recessed | 36W | 3800 lm | 4000 K | IP40 | 600x600 mm | product | All / Saleable / Lighting | purchase
| Troll | EGAG0C4K2X12-5X | Wall Mounted Luminaire Aluminum body &Transparent polycarbonate diffuser 100 x 100 mm | White | KUBIK LED | Wall | 2X1,7W | 248 lm | 3000 K | IP65 | outdoor wall Mounted | product | All / Saleable / Lighting | purchase
| Troll | EGAG0I47AL4AAAS | Recessed mounted luminaire, Housing made of steel sheet,SHM diffuser.white color. 596 x 596 mm | White | AGAT CLEAN CLASS 7-8-9 LED 5200 SHM E IP65 840 | Recessed | 30 W | 5680 lm | 4000 K | IP65 | 600x600 mm | product | All / Saleable / Lighting | purchase
| Beghelli | 72010/E1OP | Exteriors Waterproof luminaires Opal diffuser 1264x121mm | Grey | SAVING LED | Surface | 34W | 5050 lm | 4000 K | IP65 | Surface Weatherproof (1200 mm) | product | All / Saleable / Lighting | purchase
| Beghelli | 72010/E1 | Exteriors Waterproof luminaires & frosted diffuser 1264x121x82 mm | Grey | SAVING LED | Surface | 34W | 5050 lm | 4000 K | IP65 | Surface Weatherproof (1200 mm) | product | All / Saleable / Lighting | purchase |  |  |  |  | 230 V
| Beghelli | 72014 | Exteriors Waterproof luminaires material (Polycarbonate)&Opal diffuser 1264x121mm | Grey | SAVING LED | Surface | 45W | Fixture 4800 lm | 4000 K | IP65 | Surface Weatherproof (1200 mm) | product | All / Saleable / Lighting | purchase
| Beghelli | 72014TR | Exteriors Waterproof luminaires material (Polycarbonate)&Opal diffuser 1264x121mm | Grey | SAVING LED | Surface | 45W | Fixture 4800 lm | 4000 K | IP65 | Surface Weatherproof (1200 mm) | product | All / Saleable / Lighting | purchase |  |  | TCI driver included
| Beghelli | 19371 | INVERTER PLUG&LIGHT LED SE/SA 3H 60-180V |  | INV P&L LED | [5 empty] | Battery 3H | product | All / Saleable / Lighting | purchase |  |  |  |  | 60-180V
| Tridonic | 87500733 | 500mA LED Driver SELV Plastic 97 x 43 mm | White | Driver LC 25/500/43 fixC SC SNC2 |  | 13.5 – 21.5 W |  |  | IP20 | Driver | product | All / Saleable / Lighting | purchase |  |  |  |  | 24 V
| Tridonic | 87500666 | 24V LED Driver SELV Plastic (295 x 43 mm) | White | Driver LC 100W 24V SC SNC |  | 100 W |  |  | IP20 | Driver | product | All / Saleable / Lighting | purchase |  |  |  |  | 24 V
| Tridonic | 87500665 | 24V LED Driver SELV Plastic (225 x 43 mm) | White | Driver LC 60W 24V SC SNC |  | 60 W |  |  | IP20 | Driver | product | All / Saleable / Lighting | purchase |  |  |  |  | 24V
| Tridonic | 87500688 | 350-1050mA LED Driver Metal Dimmable via 0 -10 V Requires I-SELECT PLUG | White | Driver LC 50W 350-1050mA 54V 0-10V lp EXC UNV |  | 50 W |  |  | IP20 | Driver | product | All / Saleable / Lighting | purchase
| Fiberli | LLK60LED-A0231 | LED linear Surface Aluminum extruded Transparent diffuser | White | LED Line | Surface | 14.4W/M | 1440 lm | 3000K | IP66 | LED linear | product | All / Saleable / Lighting | purchase |  |  |  |  | 24V DC
| Fiberli | 34600019 | PROFILE Holder chrome LL FN:20mm H:13mm | Chrome | [6 empty] | Accesory for LLK | product | All / Saleable / Lighting | purchase
| Fiberli | CFU23-M120_A0009 | C:WW3000K,V:24VDC,WATT:18,System:Standard driver ,cabale IP67 | [5 empty] | 3000K | IP67 |  | product | All / Saleable / Lighting | purchase
| Fosnova | 2216091100790096 | Recessed LED downlight , die cast aluminium body&Clear Polycarbonate diffuser Ø164 mm | White | Studio B 165 | Recessed | 21 W | 2238 lm | 4000 K | IP44 | Downlights | product | All / Saleable / Lighting | purchase
| Fosnova | LOGAN - 2206781100 | Adjustable recessed LED downlight die-cast aluminium body ø109 x 100 with 40 ° beam Angle | White | Logan LED | Recessed | 12 W | 1170 lm | 4000 K | IP44 | Downlights | product | All / Saleable / Lighting | purchase
| Fosnova | 2216031300 | Recessed LED downlight , die cast aluminium body&Temperad glass diffuser Ø165 mm , 49 ° beam Angle | White | Velvet - IP44 | Recessed | 11 W | 1100 lm | 3000 K | IP44 | Downlights | product | All / Saleable / Lighting | purchase
| Fosnova | 2206267300 | Recessed LED downlight ,die-cast aluminum body Ø45 x36 mm , 24° beam Angle | M. Silver | M45 | Recessed | 6 W | 600 lm | 3000 K | IP43 | Downlights | product | All / Saleable / Lighting | purchase
| Baltled | BMP-X1.2-O1UH160CW65NS | LED MODULES 12 VDC |  | Crown Opto X1 |  | 0.6 W | 60 lm | 6500 K | IP67 | LED Module | product | All / Saleable / Lighting | purchase |  |  |  |  | 12 VDC
| Baltled | BPSP-100-12V.1 | Metal housing design with functional ground 180 x 62 mm |  | Sign Bridge Plus |  | 100 W |  |  | IP68 | Driver | product | All / Saleable / Lighting | purchase |  |  |  |  | 12 V
| Baltled | BPSP-60-12V.1 | Metal housing design with functional ground 264 x33 mm |  | Sign Bridge Slim Plus |  | 60 W |  |  | IP68 | Driver | product | All / Saleable / Lighting | purchase |  |  |  |  | 12 V
| Beghelli | 170SD3 | Recessed LED downlight ,Policarbonate body , PMMA Lens Optic ,Ø235 mm | White | Funzione3 led | Recessed | 22 W | 3400 lm | 3000 K | IP40 | Downlights | product | All / Saleable / Lighting | purchase
| Beghelli | 226ED4 | Recessed LED downlight ,Policarbonate body , PMMA Lens Optic ,Ø235 mm | White | Funzione3 led | Recessed | 12 W | 1900 lm | 4000 K | IP40 | Downlights | product | All / Saleable / Lighting | purchase
| Beghelli | 19367 | INVERTER PLUG&LIGHT LED SE/SA 1H 60-180V | [7 empty] | Battery 1H | product | All / Saleable / Lighting | purchase |  |  |  |  | 180 V
| Beghelli | 56171 | LuCESCALE LED 10W 230V E27 4K ,Ø60x110mm | White | GOCCIA SAVING LED PREMIUM LUCE SCALE |  | 10 W | 950 lm | 4000 K |  |  | product | All / Saleable / Lighting | purchase |  |  |  |  | 230 V
| Beghelli | 56961 | GICCIA ES LED 10W E27 4000K لمبة, ,Ø60x110mm | White | Goccia Saving LED Standard |  | 10 W | 850 lm | 4000 K |  |  | product | All / Saleable / Lighting | purchase |  |  |  |  | 230 V
| Beghelli | 40161 | Recessed indirect Panel with UGR<19, metal sheet painted RAL 9003 body , RTI in PMMA Optics | White | PAN RTI 35W 4K INDIRECT | Recessed | 35 W | Fixture 4500 lm | 4000 K | IP20 | 600x600 mm | product | All / Saleable / Lighting | purchase
| Beghelli | FH150SD | Floodlight / Highbay Die-cast aluminium body Prismatic toughened glass diffuser L=323x 319 mm | Grey | FH 70/150/200 LED | Wall | 68 W | 12000 lm | 4000 K | IP66 | Flood lights | product | All / Saleable / Lighting | purchase
| Disano | 4130650096 | Outdoor projector in die-cast aluminium Temperedglass diffuser in sandblastedsilver | Sand Blasted Silver | 1715 Cripto COB medium - Wide beam | Wall | 77 W | 10000 lm | 4000K | IP66 | Flood lights | product | All / Saleable / Lighting | purchase
| Disano | 1647540096 | Surface mounted WeatherProof luminaire Injection moulded, in grey polycarbonate body & diffuser ,1260 x102 mm | Grey | 960 Hydro LED | Surface | 37 W | Fixture 5194 lm | 4000K | IP66 | Surface Weatherproof (1200 mm) | product | All / Saleable / Lighting | purchase
| Disano | 42325139331038 | Decorative Street Lighting Die cast aluminium body &polycarbonate diffuser 375 x H765 mm | Grey | Torcia - LED | Pole | 54 W | 7700 lm | 3000K | IP66 | Street Lighting | product | All / Saleable / Lighting | purchase
| Disano | 4269770096 | Made of aluminium. To be always used with acc.301 for pole arm installation | Graphite | Torcia - LED | [5 empty] | Accesory for Torcia - LED | product | All / Saleable / Lighting | purchase
| Disano | 1502030010 | Led Panel galvanised steel sheet body &PMMA diffuser 596x596 mm , White Color | White | 840 LED Panel | Recessed | 33 W | Fixture 3318 lm | 4000K | IP43 | 600x600 mm | product | All / Saleable / Lighting | purchase |  |  | Dali
| Disano | 33007300 | Floodlight / Highbay Die-cast aluminium body, Tempered glass diffuser Ø512 mm ,asymmetric 50° | Graphite | 1787 Astro LED - asymmetric 50° | Wall | 235 W | Fixture 25953 lm | 4000K | IP66 | Flood lights | product | All / Saleable / Lighting | purchase
| Disano | 11258100 | Wall Exit Sign.Led emergency luminaires ,In plastic material body ,In plexiglass transparent Reflector 345 x 364 mm |  | Safety Flag - LED | Wall | 2.5 W |  | 6000K | IP40 | Emergency With Battery 1H | product | All / Saleable / Lighting | purchase
| Disano | 14113167 | Drive. LC S120W 700mA | [7 empty] | Driver | product | All / Saleable / Lighting | purchase
| Disano | 15020300 | Led Panel galvanised steel sheet body &PMMA diffuser 596x596 mm , White Color | White | 840 LED Panel | Recessed | 42 W | Fixture 4250 lm | 4000K | IP43 | 600x600 mm | product | All / Saleable / Lighting | purchase
| Disano | 15020300 | Led Panel galvanised steel sheet body ,Dark light double parabolic louvres, in high-gloss Plated aluminium , White Color | White | 841 Minicomfort LED x4 - UGR<16 | Recessed | 33 W | Fixture 4093 lm | 4000K | IP20 | 600x600 mm | product | All / Saleable / Lighting | purchase
| Disano | 42131500 | Decorative Street Lighting Die cast aluminium housing Tempered glass,367x245 mm | Grey | 1286 Twin LED | Pole | 8 W | Fixture 1400 lm | 3000K | IP65 | Street Lighting | product | All / Saleable / Lighting | purchase
| Troll | EG.1701.5421.63 | LED recessed luminaire , die-cast aluminumbody,transparent PMMA micro-prismatic diffuser 25º beam Angle , 410x45 mm | White | Microlinear | Recessed | 15x2 W | 3300 lm | 4000K | IP44 | Downlights | product | All / Saleable / Lighting | purchase |  |  | Tridonic 28000707
| Ivela | 81-04053EG | Driver 240W 48V |  |  |  | 240 W |  |  |  | Driver | product | All / Saleable / Lighting | purchase |  |  |  |  | 48V
| Ivela | 91-02572 | Driver 13/30W 250/700mA IND.SLIM |  |  |  | 13/30W |  |  |  | Driver | product | All / Saleable / Lighting | purchase
| Ivela | 91-02404 | AL EL CC 0-55 220/240V 1/10V Push Dip | [7 empty] | Driver | product | All / Saleable / Lighting | purchase
| Modus | IBP4000A5KO600ND | Ceiling Recessed mounted luminaire,Steel body,opal Cover 596x596 mm | White | IBP | Recessed | 32 W | Fixture 4100 lm | 4000K | IP54 | 600x600 mm | product | All / Saleable / Lighting | purchase
| Disano | 814192277 | PIASTRA 36 LED 3000K+DISSIP.1335 SFERA | [8 empty] | product | All / Saleable / Lighting | purchase
| GECEM | 179583 | Linear Surface Aliminium profile body &Opal Diffuser 1155 x70x86 mm | Black | ALULINE GCP 1236TA SS40 | Surface | 36 W | 3420 lm | 4000K | IP40 | Linears (1200 mm) | product | All / Saleable / Lighting | purchase
| GECEM | 171001 | PARTS ONLY ACCESSORY FOR ITEM 179583 |  | ALULINE GCP 1236TA SS40 | [5 empty] | Accesory for ALULINE | product | All / Saleable / Lighting | purchase
| Normalit | SG3-K | Maintained LED Emergency Light Polycarbonate body , Blade diffuser: Methacrylate 357 x34x225 mm | White | Signal 7 | Wall |  |  |  | IP20 | Emergency With Battery 3H | product | All / Saleable / Lighting | purchase |  |  | Ni-Cd
| Normalit | SG-NR | SIGNAL PICTOGRAM RUN RIGHT (MAN IN )Maximum viewing distance 24 m | White | Signal 7 | Wall |  |  |  |  | Accesory for Signal 7 | product | All / Saleable / Lighting | purchase
| Normalit | SG-NL | SIGNAL PICTOGRAM RUN RIGHT (MAN IN )Maximum viewing distance 24 m | White | Signal 7 | Wall |  |  |  |  | Accesory for Signal 7 | product | All / Saleable / Lighting | purchase
| Normalit | SG-DB | SWITCH TARGET SIGNAL Flag diffuser |  | Signal 7 | [5 empty] | Accesory for Signal 7 | product | All / Saleable / Lighting | purchase
| Normalit | TX4ZRN | Linear Surface Extruded Aluminium Anodized by electrolytic diffuser ,Color Black. 1125 x56x85 mm | Black | Trazzo Avant | Surface | 25.9 W | 3345 lm | 4000K | IP30 | Linears (1200 mm) | product | All / Saleable / Lighting | purchase
| Normalit | TX4H3RB | Linear Surface Extruded Aluminium Anodized by electrolytic diffuser ,Color White. 1125 x56x85 mm | White | Trazzo Avant | Surface | 38 W | 5600 lm | 4000K | IP30 | Linears (1200 mm) | product | All / Saleable / Lighting | purchase
| Normalit | TX016B | TAPA FINAL TRAZZO AVANT BLANCO | White | Trazzo Avant | [5 empty] | Accesory for Trazzo Avant | product | All / Saleable / Lighting | purchase
| Normalit | LX34B | Ceiling Recessed mounted luminaire, Extruded alluminium body,Rough opal polystyrene diffuser 596x596 mm | White | Luzerna Avant | Recessed | 32 W | 5140 lm | 4000K | IP54 | 600x600 mm | product | All / Saleable / Lighting | purchase
| Normalit | LX34DB | Ceiling Recessed mounted luminaire, Extruded alluminium body,Rough opal polystyrene diffuser 596x596 mm | White | Luzerna Avant | Recessed | 33 W | 5140 lm | 4000K | IP54 | 600x600 mm | product | All / Saleable / Lighting | purchase |  |  | Dali
| Augenti | 9600W/WC3.WB.40 | Adjustable spotlight ,Die-cast aluminium body ,Wide Flood 45°, Ø 150xW 125 x H 268 mm | Grey | Lunos | Wall | 27 W | 3570 lm | 3000K | IP66 | Spotlights (Ø 150) | product | All / Saleable / Lighting | purchase
| Augenti | 9700W/WC4.WB.30 | Adjustable spotlight ,Die-cast aluminium body ,Wide Flood 45°, Ø 150xW 232 x H 415mm | Anthracite | Lunos Lunos Maxi | Wall | 38 W | 5840 lm | 3000K | IP65 | Spotlights (Ø 150) | product | All / Saleable / Lighting | purchase
| Augenti | 9700W/WC4.NB.30 | Adjustable spotlight ,Die-cast aluminium body ,Spot 15°, Ø 240xW 232x H 415mm | Anthracite | Lunos Lunos Maxi | Wall | 40 W | 5840 lm | 3000K | IP65 | Spotlights (Ø 240) | product | All / Saleable / Lighting | purchase
| Augenti | 2802R/WP50.NB99 | Adjustable linear luminaire,Extruded aluminium body,Spot 14°, L 900 x W 80xH 88mm | Steel | Matrix | Ground Recessed | 37 W | 3930 lm | 3000K | IP67 | Linears (900 mm) | product | All / Saleable / Lighting | purchase
| Augenti | 2802P/WP50.NB40 | Adjustable linear luminaire,Extruded aluminium body,Spot 14°, L 866x W 45xH 100mm | Grey | Matrix | Ground Recessed | 37 W | 3930 lm | 3000K | IP67 | Linears (900 mm) | product | All / Saleable / Lighting | purchase
| Augenti | 2803P/WP50.NB40 | Adjustable linear luminaire,Extruded aluminium body,Spot 14°, L 1146 x W 45xH 100mm | Grey | Matrix | Ground Recessed | 49 W | 5320 lm | 3000K | IP67 | Linears (1200 mm) | product | All / Saleable / Lighting | purchase
| Augenti | 2803R/WP50.NB99 | Adjustable linear luminaire,Extruded aluminium body,Spot 14°, L 1200 x W 80xH 88mm | Steel | Matrix | Ground Recessed | 49 W | 5320 lm | 3000K | IP67 | Linears (1200 mm) | product | All / Saleable / Lighting | purchase
| Augenti | 4250R/WC2NB99ET | Uplight Mounted luminaire ,die-cast aluminim body , Ø 200x H 153 mm | Steel | Platho | Ground Recessed | 18 W | 2170 lm | 3000K | IP67 | Uplights (Ø 200) | product | All / Saleable / Lighting | purchase
| Augenti | 4050R/WC0.MB.99 | Uplight Mounted luminaire ,die-cast aluminim body , Ø 125x H 75mm | Steel | Platho | Ground Recessed | 9 W | 1040 lm | 3000K | IP67 | Uplights (Ø 125) | product | All / Saleable / Lighting | purchase
| Augenti | 290F1/WR3.PR.30 | Bollard Mounted luminaire, 1000 x346 mm ,Die-cast aluminium body ,Anthracite Color | Anthracite | SQUARE | Ground | 13 W | 1190 lm | 3000K | IP65 | Bollard (1000 mm) | product | All / Saleable / Lighting | purchase
| Prolicht | 44-00587 | Direct current dimmable electronic drivers with DIP-SWITCH , Selv 60V |  | MAXI JOLLY SVM DALI SLIM 65 |  | 42.5 W |  |  |  | Driver | product | All / Saleable / Lighting | purchase |  |  | TCI |  | 220 ÷ 277 V
| Prolicht | 16-00008 | Direct current dimmable electronic drivers with DIP-SWITCH,Selv 120V |  | MAXI JOLLY SLIM HV DALI 60 |  | 56 W |  |  |  | Driver | product | All / Saleable / Lighting | purchase |  |  | TCI
| Beghelli | 19502 | Device for emergency lighting, SE/SA RM , Symmetrical , Polycarbonate body 292x73x102 mm | White | Stile In | Wall | 11 W |  |  | IP40 | Emergency With Battery 1/3H | product | All / Saleable / Lighting | purchase
| Beghelli | 19503 | Device for emergency lighting, SE/SA RM , Symmetrical , Polycarbonate body660x92x150mm | White | Stile In | Wall | 18 W |  |  | IP40 | Emergency With Battery 1.5/3H | product | All / Saleable / Lighting | purchase
| Bayled | BAYLINE 100CM | Symmetric Linear Surface Mounted Luminaire ,die-cast aluminium body Grey Color . ,Polycarbon diffuser , 1000 x 28 x 65 mm | Grey | BAYLINE | Surface | 14 W/m | 2352 lm /m | 4000K | IP67 | Linears (1000 mm) | product | All / Saleable / Lighting | purchase |  |  |  |  | 24 V DC
| Bayled | ARSEN AC 60CM | Wall Washer Mounted Luminaire ,die-cast aluminium body Grey Color ,Swivel range 30° 58 x 600 x 77 mm | Grey | ARSEN AC 60 | Wall/Ground | 15 W | 2801 lm | 4000K | IP66 | Linears (600 mm) | product | All / Saleable / Lighting | purchase
| Bayled | RIGEL 32CM | Wall Washer Mounted Luminaire ,die-cast aluminium body Grey Color ,Swivel range 30° 58 x 320 x 77 mm | Grey | RIGEL 32 | Wall/Ground | 11 W | 1815 lm | 4000K | IP66 | Linears (320 mm) | product | All / Saleable / Lighting | purchase
| Ivela | 751-261BV-21EG | 3-phase track mounted LED fixture. die-cast aluminium body Reflector : Mirror-metallized thermoplastic material White color,Ø 67 mm | White | PERFETTO COMPACT 26W 3000K | LKM 3-phase track | 26 W | 3125 lm | 3000K | IP20 | Spotlights (Ø 67 ) | product | All / Saleable / Lighting | purchase
| Ivela | 3830-01A-21EG | 3-phase track mounted LED fixture. die-cast aluminium body Reflector : Mirror-metallized thermoplastic material White color ,Ø 67 mm | White | PERFETTO COMPACT 18W 3000K | LKM 3-phase track | 18 W | 2400 lm | 3000K | IP20 | Spotlights (Ø 67 ) | product | All / Saleable / Lighting | purchase
| Alvit | AL15024IP | Constant current version for power LED,Independent driver , Selv 132x22 mm |  | AL1 |  | 10 W |  |  | IP20 | Driver | product | All / Saleable / Lighting | purchase |  |  |  |  | 24V
| Petridis | 82450831+900114+900431 | Up/down Surface or Pendent Mounted Luminaire Aluminium body,Ø 1450mm,White Color. | White | CYCLONE SLIM UP DOWN | Surface/Pendent | 99 W | 16236 lm | 4000K | IP20 | Surface/Pendent (Ø 1450) | product | All / Saleable / Lighting | purchase
| Petridis | 5SKADFC11732 | Surface or Pendent Mounted Luminaire,Aluminium reflector, White Color. | White | URANIA ø400 30W LED | Surface/Pendent | 30 W | 2850 lm | 4000K | IP20 | Surface/Pendent (Ø 400 ) | product | All / Saleable / Lighting | purchase |  |  | DALI
| Petridis | 5SKADF11372A | 2m suspension cable, adjustable. RAL 1017 SATINE BLACK | Black | [5 empty] | IP20 | Accesory for URANIA ø400 | product | All / Saleable / Lighting | purchase
| Petridis | 9931081+9951081+9941317+968255+996111+996511+900441+900114 | Surface /Suspended Linear Mounted Luminiaire ,aluminium profile,opal diffuser. | White | EASYLINE | Surface/Pendent | 64 W | 11136 lm | 4000K | IP43 | Linears (L2264 ) | product | All / Saleable / Lighting | purchase
| Petridis | 9931091+9951091+9931051+9951051+996111+9941314+9941313+900441+968255+996511+900114 | Surface /Suspended Linear Mounted Luminiaire ,aluminium profile,opal diffuser. | White | EASYLINE | Surface/Pendent | 32 W +40 W | 5568 lm+6960 lm | 4000K | IP43 | Linears ( L2548) | product | All / Saleable / Lighting | purchase
| Petridis | 9931091+9951091+996111+9941313+9941314+996511+900441+900114 | Surface /Suspended Linear Mounted Luminiaire ,aluminium profile,opal diffuser. | White | EASYLINE | Surface/Pendent | 32 W +40 W | 5568 lm+6960 lm | 4000K | IP43 | Linears ( L2548) | product | All / Saleable / Lighting | purchase
| Petridis | 9931061+9951061+996111+9941315+900441+900114 | Surface /Suspended Linear Mounted Luminiaire ,aluminium profile,opal diffuser. | White | EASYLINE | Surface/Pendent | 48 W | 8352 lm | 4000K | IP43 | Linears ( L1704 ) | product | All / Saleable / Lighting | purchase
| Petridis | 9931063+9951061+996113+9941315+900443 | Surface /Suspended Linear Mounted Luminiaire ,aluminium profile,opal diffuser. | Black | EASYLINE | Surface/Pendent | 48 W | 8352 lm | 4000K | IP43 | Linears ( L1704 ) | product | All / Saleable / Lighting | purchase
| Petridis | 5SKADFC11669 | SKAT LED 900LM SOURCE 150*150*260 IP65 LE 8W 4000K | White | SKAT 10 Applique | Wall | 8 W | 800 lm | 4000K | IP65 | Applique | product | All / Saleable / Lighting | purchase
| Beghelli | 19042 | DOUBLE SIDED SCREEN WITH LEFT/RIGHT ARROWS F65 |  | Formula 65 leD at Opticom | Wall |  |  |  |  | Accesory for Formula 65 leD at Opticom | product | All / Saleable / Lighting | purchase
| Beghelli | 19044 | ADES SX DX BS F65 |  | Formula 65 leD at Opticom | Wall |  |  |  |  | Accesory for Formula 65 leD at Opticom | product | All / Saleable / Lighting | purchase
| HP Winner | X6-105M150 | Universal input voltage / Full range: 90~305Vac,Offline Monitored by dimming cable connected with an USB kit programming device, 3-in-1 dimmable: 0~10Vdc, PWM, Timer dimming. Dim-to-off |  | X6 Series from MOSO Power |  | 105 W |  |  | IP67 | Driver | product | All / Saleable / Lighting | purchase |  |  |  |  | 90~305Vac
| Tridonic | 87500778 | Fixed output built-in LED Driver ,SELV ,polycarbonate body, 145 x 22 x 21 mm | White | LC 10/350/29 Fixc .SC . SCN2 |  | 4.9 – 10.2 W |  |  | IP20 | Driver | product | All / Saleable / Lighting | purchase |  |  |  |  | 220 – 240 V
| Augenti | 7501C/NC3MB30ET | Surface Mounted Luminaire,Die-cast aluminium body ,29°beam Angle ,Ø100x300 mm | Anthracite | SISTEMA COB SOFFITTO | Surface | 17 W | 2670 lm | 4000K | IP66 | Downlights | product | All / Saleable / Lighting | purchase
| Rovasi | 112SHW.1-R864S+M2.C0220.8.01 | Recessed Mounted downlight With Symmetrical light , die-cast aluminium body,high-Purity Sandblasted Anodised aluminium Reflector ,,Ø150 mm | White | Shallow | Recessed | 11 W | 2040 lm | 3000K | IP65 | Downlights | product | All / Saleable / Lighting | purchase
| Rovasi | 101LTS.8.01-R1109S | Uplight Mounted luminaire With Symmetrical Light ,Anodised aluminim body , Ø 90 mm,22 beam Angle | White | LOTUS | Ground Recessed | 4.5 W | 842 lm | 4000K | IP67 | Uplights (Ø 90) | product | All / Saleable / Lighting | purchase
| Rovasi | 102LNX.1.01-I865S | Surface Mounted Luminaire, , die-cast aluminium body,high-Purity Sandblasted Anodised aluminium reflector,clear glass diffuser,345mm | White | LYNX | Surface | 11 W | 2125 lm | 4000K | IP65 | Downlights | product | All / Saleable / Lighting | purchase
| Modus | INLA1C4V1600/1050ND | Recessed indirect Panel ,Steel body &Perforated cover, 596x596 mm , White Color | White | INL | Recessed | 50 W | 3800 lm | 4000K | IP20 | 600x600 mm | product | All / Saleable / Lighting | purchase
| TCI | 530325000 | Direct current electronic drivers with DIP-SWITCH,Multipower driver supplied with dip-switch for the selection of the output current. Active Power Factor Corrector. Current regulation ±5 % including temperature variations. 280 x 21 x 30 mm |  | MP 50/350 SLIM |  | 50 W |  |  |  | Driver | product | All / Saleable / Lighting | purchase |  |  |  |  | 220 – 240 V
| Tryka | TRY-CONTINUITY-TJ-6W-30K-1M 4*3000mm lengths | Flexible Top View linear LED light Mounted luminaire,UV stable,160° beam,Silicone Material,With a height of 10mm and width of 14mm | White | CONTINUITY-TJ | Surface | 6 W/m | 480 lm | 3000K | IP67 | Flexible linear | product | All / Saleable / Lighting | purchase |  |  |  |  | 24V DC
| Tryka | TRY-CONTINUITY-TJ-EF-1M | ENDFEED-IP67-1m | White | CONTINUITY-TJ | Surface |  |  |  | IP67 | Accesory for CONTINUITY-TJ | product | All / Saleable / Lighting | purchase
| Tryka | TRY-CONTINUITY-TJ-ENDCAP | Tryka continuity TJ-End cap-IP67 | White | CONTINUITY-TJ | Surface |  |  |  | IP67 | Accesory for CONTINUITY-TJ | product | All / Saleable / Lighting | purchase
| Tryka | TRY-CONTINUITY-TJ-SL-ACH-1M | Tryka continuity TJ-Alu channel 1m | White | CONTINUITY-TJ | Surface |  |  |  | IP67 | Accesory for CONTINUITY-TJ | product | All / Saleable / Lighting | purchase
| Tryka | TRY-VPBP-126-14-40K-1M-IP67-80M | LED Strip Recommended for indoor use only. Use suitable aluminium extrusion to ensure proper heat dissipation | White | VIPER B | Surface | 14 W/m | 1620 lm | 4000K | IP67 | LED Strip | product | All / Saleable / Lighting | purchase |  |  |  |  | 24V DC
| Bright | 1.38.FLC.00.E27.00.20 | Done flocr E27 black | Black | [7 empty] | product | All / Saleable / Lighting | purchase
| Troll | 01ARTL4AAAPLXFRWH | Led Panel Aluminumbody ,PMMA opal diffuser 595x595 mm , White Color" | White | RIM LED COMPACT | Ceilings, plasterboard ceilings, Suspended ceilings | 34 W | 4137 lm | 4000K | IP44 | 600x600 mm | product | All / Saleable / Lighting | purchase
| Troll | 3AOTF401AO | Suitable for indoor SELV installations, Plastic housing,97x43x29.5 mm | White | OT FIT 40/220… 240 / 1A0 LT2 S |  | 13W -40 W |  |  | IP20 | Driver | product | All / Saleable / Lighting | purchase |  |  | Osram |  | 220-240 V
| Troll | 3K-R4K8-0-25W1 | 1.21Kohm 1% 0.25W RMG resistors. RMG resistors are highly stable metal film resistors with a varnished protective coating, they are mainly used in professional devices. It is a low-noise resistor |  | REZYSTOR METALIZOWANY 4k8 Ohm .25W 1% |  | 0.25 W |  |  |  | Ohm | product | All / Saleable / Lighting | purchase |  |  |  |  | 220-240 V
| Troll | 3AOTCABCLAMPDS | Simple and quick cable mounting, TL version 178 x 84 x 141 mm |  | OT CABLE CLAMP D-STYLE | [5 empty] | Cable Clamp | product | All / Saleable / Lighting | purchase |  |  | Osram
| HP Winner | M8D | 130lm/W,lumileds 3030,63pcs,3000K With Connectors |  | LUXEON 3030 2D Line |  |  |  | 3000K |  | LED | product | All / Saleable / Lighting | purchase
| Troll | 101536.7005.000 | SELV Driver LC 10W 150-400mA flexC ,polycarbonate housing ,97*43*30mm 220-240v 50/60hZ,Requires I-SELECT PLUG | White | Driver LC 10W 150–400mA flexC SC EXC |  | 10 W |  |  | IP20 | Driver | product | All / Saleable / Lighting | purchase |  |  | Tridonic |  | 220 – 240 V
| Fiberli | WL436-A0023 | Wall Washer Projector Mounted Luminaire, Anodized Aluminum Extruded Profile , Polycarbonate glass,1200 mm | White | LED Projector / WL | Wall Washers | 42 W | 4862 lm | 4000K | IP66 | Projector (L1200 ) | product | All / Saleable / Lighting | purchase
| Troll | 06ONLEDK1L2-1800AC9 | Double Recessed LED downlight , die cast aluminium body,transparent PMMAdiffuser ,(in the vertical axis by359° and to the left and right 15°) 236 x 119 x 99 mm | White | BERYL NEW LED K-1/L2 1800 E 04 IP20/44 840 | Recessed | 26 W | 3640 lm | 4000K | IP44 | Downlights | product | All / Saleable / Lighting | purchase
| Troll | 06ONLEDK1L2-1800BC9 | Double Recessed LED downlight , die cast aluminium body,transparent PMMAdiffuser ,(in the vertical axis by359° and to the left and right 15°) 236 x 119 x 99 mm | Black | BERYL NEW LED K-1/L2 1800 E 04 IP20/44 840 | Recessed | 26 W | 3640 lm | 4000K | IP44 | Downlights | product | All / Saleable / Lighting | purchase
| Normalit | 05DLN4H | Surface mounted WeatherProof luminaire made of gray with opal polycarbonate diffuser. ,1250 x80x75 mm | Grey | Hermetic Line | Surface | 26.8 W | 3360 lm | 4000K | IP66 | Surface Weatherproof (1200 mm) | product | All / Saleable / Lighting | purchase
| Normalit | 05WLQ34TB | Square Recessed downlight Mounted Luminaire,die casting aluminium frame,Clear glass diffuser,White color , 230x230x110 mm | White | Nahika Q | Recessed | 17.4 W | 2850 lm | 4000K | IP54 | Downlights | product | All / Saleable / Lighting | purchase
| Normalit | 05WLR54OB | Recessed downlight Mounted Luminaire,die casting aluminium frame,Frozed glass diffuser,White Color, Ø 230 x150 mm | White | Nahika | Recessed | 39.4 W | 4980 lm | 4000K | IP54 | Downlights | product | All / Saleable / Lighting | purchase
| Normalit | 01VVE3 | Emergency Luminaire ,Polycarbonate and ABS Material, Ø 50 x33 mm | White | SPOT LED VIA VVE3 |  | 2.10 W | 205 lm |  | IP20 | Emergency With Battery 3 H | product | All / Saleable / Lighting | purchase |  |  | Ni-Cd
| Normalit | 05EP04ATB | Recessed downlight Mounted Luminaire,die casting aluminium frame,Clear glass diffuser,White Color, Ø 95 x57 mm | White | Elit Micro | Recessed | 6.4 W | 885 lm | 4000K | IP54 | Downlights | product | All / Saleable / Lighting | purchase |  |  | 1-10V
| Akto | AFN-120U96245MH410Sm | LED Strip 9.6W/m 5mm 3000K NEON بالمتر | White | 24V flexible hermetic LED strip, 120 LED / m, 9.6 W / m | Surface | 9.6 W/m | 993 lm/m | 3000K | IP67 | LED Strip | product | All / Saleable / Lighting | purchase
| Modus | ED4000A4Z90/2/600/ND | Recessed mounted luminaire, Steel body,2x optic Z90 wide, 596x596 mm | White | MODUS ED | Recessed | 26 W | 3800 lm | 4000K | IP40 | 600x600 mm | product | All / Saleable / Lighting | purchase
| Bright | 1.38.WA.C.B.E14.00.20 | Done wall E14 base max black | Black | [7 empty] | product | All / Saleable / Lighting | purchase
| Tridonic | 87500605 | Dimmable constant current LED Driver (SELV),polycarbonate housing, White Color, 130 x 68 x 31 mm | White | LCA 44W 700-1050mA flexC PH-C SR ADV |  | 44 W |  |  | IP20 | Driver | product | All / Saleable / Lighting | purchase |  |  |  |  | 220 – 240 V
| Luce & Light | CB5F01000050TI | Adjustable Uplight Mounted luminaire ,anodized aluminium body , Ø148x90 mm,12 beam Angle ,67°x11° optics adjustable through 360° using the magnet provided | White | Bright 5.F | Ground Recessed | 19 W | 1663 lm | 3000K | IP68 | Uplights (Ø 148) | product | All / Saleable / Lighting | purchase
| Luce & Light | WC0501 | OUT.CASTING O 129X100 |  | Bright 5.F | Ground Recessed |  |  |  |  | Accesory for Bright 5.F | product | All / Saleable / Lighting | purchase
| RZB | 211423.002.1 | Classic wall luminaire with semicircular glass,pal glass: mouth-blown, satin finish. Diffuser fastening: spring system 245x145x110 mm | White | Colonna IP 44 | Wall | 9 W | 900 lm | 4000K | IP44 | Applique | product | All / Saleable / Lighting | purchase
| Ivela | 738-940X-21 | Varie LED 19W 3000K FASCIO/BEAM 38 |  | Varie LED |  | 19 W |  | 3000K |  |  | product | All / Saleable / Lighting | purchase
| Ivela | 2400-10-31 | Recessed downlight Mounted Luminaire,die cast aluminium ,optic devices in thermoplastic material, mirror metallized,White Color, Ø 26 x45 mm | White | DJ | Recessed | 1 W | 100 lm | 3000K | IP44 | Downlights | product | All / Saleable / Lighting | purchase
| Ivela | 748-029-21 | Spotlight with base, ,It can rotate up to 355°,Die-cast aluminium body ,Mirror-metallized thermoplastic material Reflector,30° beam Angle ,Ø52x162x204 mm | White | MINIPEREFETTO | Surface | 6 W | 800 lm | 3000K | IP20 | Spotlights (Ø 52 ) | product | All / Saleable / Lighting | purchase
| Ivela | 28-3901-51 | OTTICA PROFESSIONAL S ,20°beam Angle |  | Serie Perfetto | [5 empty] | Accesory for Serie Perfetto | product | All / Saleable / Lighting | purchase
| Ivela | 91-02565 | DRIVER 1-20W 250/700MA DALI IP20 IND |  | DRIVER 1-20W 250/700MA DALI IP20 IND |  | 20 W |  |  | IP20 | Driver | product | All / Saleable / Lighting | purchase |  |  | DALI
| Normalit | AU24B | Surface mounted downlight ,Extruded aluminium body, Frosted polycarbonate diffuser, White Color. | White | Uro | Surface | 12.6 W | 1770 lm | 4000K | IP54 | Applique | product | All / Saleable / Lighting | purchase
| Prolicht | 220-0020-03.-33 | Recessed downlight Mounted Luminaire,White Color, Ø 45x84 mm,34° beam Angle | White | INVADER DEEP | Recessed | 6.8 W | 817 lm | 4000K | IP20 | Downlights | product | All / Saleable / Lighting | purchase
| Troll | 01AERLAACPLX | Recessed Mounted Luminaire, aluminium body ,PMMA opal diffuser,White Color, 596 x 596 mm | White | EUROPANEL LED 4800 PLX E 34 IP20/44 840 | Recessed | 28 W | 5204 lm | 4000K | IP44 | 600x600 mm | product | All / Saleable / Lighting | purchase
| Troll | 06OPLMN812-28CW21 | Recessed downlight Mounted Luminaire,Aluminium body ,hardened transparent glass diffuser,White Color, Ø165 x 100mm | White | BERYL NEW LED COMPACT 0-2 2400 E33 IP20/44 840 | Recessed | 17 W | 2807 lm | 4000K | IP44 | Downlights | product | All / Saleable / Lighting | purchase
| Troll | 06OPLMN812-16CW21 | Recessed downlight Mounted Luminaire,Aluminium body ,hardened transparent glass diffuser,White Color, Ø100 x 75mm | White | BERYL NEW LED COMPACT 0-1 1600 E33 IP20/44 840 | Recessed | 12 W | 1880 lm | 4000K | IP44 | Downlights | product | All / Saleable / Lighting | purchase
| Troll | 0E1SXDLC40A24PC | Surface mounted Luminaire , Aluminium body, opalescent polycarbonate diffuser, White Color. 1138 x 48 x 70 mm | White | X-LINE SLIM L-DOWN LED COMPACT 4000 PC E24 840/L-1138MMZ-1.5M | Surface | 24 W | 4355 lm | 4000K | IP40 | Surface (1200) | product | All / Saleable / Lighting | purchase
| Petridis | 581143 | Recessed Mounted Luminaire, Steel body ,Microprismatic PMMA diffuser,White Color, 600 x 600 mm | White | L320 LSP 324*36W T26 el.IP54 transparent prismati | Recessed | 36 W | 5076 lm | 4000K | IP54 | 600x600 mm | product | All / Saleable / Lighting | purchase
| Petridis | 488731 | Surface mounted downlight ,aluminium body, Sandblast methacrylate PMMA diffuser, White Color,Ø220 x 120mm | White | TUBO 220 | Surface | 19 W | 2964 lm | 4000K | IP20 | Downlights | product | All / Saleable / Lighting | purchase
| Petridis | 400301 | Installation polycarbonate base with gasket. IP protection 54, 230 x30 mm |  | TUBO 220 | [5 empty] | Accesory for TUBO | product | All / Saleable / Lighting | purchase
| Petridis | 812221214 | Adjustable linear luminaire, aluminium body,Glass cover,Spot L 1030 mm | White | SLIM 3 LED | Ground | 39 W | 4797 lm | 3000K | IP65 | Linear (1030 ) | product | All / Saleable / Lighting | purchase
| Petridis | 801101 | BRACKETS For SLIM 3 10CM |  | SLIM 3 LED | [5 empty] | Accesory for SLIM 3 LED | product | All / Saleable / Lighting | purchase
| Petridis | 813221212 | Adjustable linear luminaire, aluminium body,Glass cover,Spot L 1245 mm | White | SLIM 3 LED GROUND IP67 | Ground Recessed | 39 W | 4797 lm | 3000K | IP67 | Linear (1245 ) | product | All / Saleable / Lighting | purchase
| Petridis | 5SKAΔFCO5150 | Recessed Mounted Luminaire, Steel body ,Opal plexi glass cover,White Color, 300 x 300 mm | White | PLEXI LINE | Recessed | 22 W | 2552 lm | 4000K | IP20 | 300 x 300 mm | product | All / Saleable / Lighting | purchase
| Petridis | 800041 | Driver led IP20 350-1400mA max50W MP 50 K3 |  |  |  | 50 W |  |  | IP20 | Driver | product | All / Saleable / Lighting | purchase
| Tridonic | 89602908 | led module ,Ideal for downlight and decorative ceiling and wall light,ø120 mm |  | Module CLE G1 SNC |  |  | 2500 lm | 3000K |  | LED | product | All / Saleable / Lighting | purchase
| TCI | 127162 | Driver led IP20 /350-700 mA max30W ,Selv 60V |  | WIDESQUARE 30/350-700 |  | 30 W |  |  | IP20 | Driver | product | All / Saleable / Lighting | purchase
| Normalit | P1765 | Nimh batteries | [8 empty] | product | All / Saleable / Lighting | purchase
| Rovasi | 101TMB.1.01-l864S | Surface mounted downlight With Symmetrical Light , Die Cast aluminium body, PC diffuser,White Color ,Ø180x 228mm | White | Timbal | Wall | 11 W | 2040 lm | 3000K | IP65 | Downlights | product | All / Saleable / Lighting | purchase
| Beghelli | 56305 | LED bulb equipped with an innovative integrated circuit and an internal battery that allow it to remain on even in the event of a black-out. |  | SORPRESA Zafiroled 6W 230V E27 |  | 6 W | 810 lm |  |  | Bulb | product | All / Saleable / Lighting | purchase
| Petridis | 5SKADFC9516A | Recessed downlight Mounted Luminaire,die-cast aluminium body ,Sandblast methacrylate PMMA diffuser,White Color, Ø235 x 130mm | White | LUNA ROUND 235 IP65 LED CHIP | Recessed | 19 W | 2964 lm | 4000K | IP65 | Downlights | product | All / Saleable / Lighting | purchase
| Petridis | 9931043 | EASYLINE Trunking Surface L1144 Black | Black | EASYLINE | Surface |  |  |  | IP43 | Accesory for EASYLINE Trunking Surface (L1144 ) | product | All / Saleable / Lighting | purchase
| Petridis | 9951041 | Easyline cover L1144OPAL |  | EASYLINE | Surface |  |  |  | IP43 | Accesory for EASYLINE Cover (L1144 ) | product | All / Saleable / Lighting | purchase
| Petridis | 996113 | Easyline End Cap surface pair black | Black | EASYLINE | Surface |  |  |  | IP43 | Accesory for EASYLINE End Cap (L1144 ) | product | All / Saleable / Lighting | purchase
| Petridis | 9941213 | LED Gear Tray , Extruded Aluminium profile anodized body, PMMA clear cover,L1124 |  | EASYLINE | Surface | 32 W | 5312 lm | 3000K | IP20 | Accesory for EASYLINE LED GEAR TRAY (L1124 ) | product | All / Saleable / Lighting | purchase
| Petridis | 900114 | Single Suspention 2M Stainless steel cable and regulators Required : 2 pieces for up to 3m profile. |  | EASYLINE | Suspended |  |  |  |  | Accesory for EASYLINE | product | All / Saleable / Lighting | purchase
| Petridis | 5SKADF10885B | CYCLONE slim frame led 3000K 7200*3000 Black | Black | CYCLONE slim | Surface |  |  | 3000K | IP20 | 7200x3000 | product | All / Saleable / Lighting | purchase
| Petridis | 5SKADF10885C | CYCLONE slim frame led 3000K 7200*1800Black | Black | CYCLONE slim | Surface |  |  | 3000K | IP20 | 7200x1800 | product | All / Saleable / Lighting | purchase
| Petridis | 5SKADF10885D | CYCLONE slim frame led 3000K 7200*3600 Black | Black | CYCLONE slim | Surface |  |  | 3000K | IP20 | 7200x3600 | product | All / Saleable / Lighting | purchase
| Petridis | 82414023 | Surface Linear luminaire ,Aluminium body,1200 x75 x80mm | Black | Cyclone slim 9 part | Surface | 29 W | 4553 lm | 3000K | IP20 | Linear (1200) | product | All / Saleable / Lighting | purchase
| Petridis | 5SKADF10885E | Cyclone slim Corner 52*52cm Led 3000K Black | Black | Cyclone slim | Surface |  |  | 3000K | IP20 | Corner (520x520) | product | All / Saleable / Lighting | purchase
| Petridis | 5SKADF10885A | Recessed linear Mounted Luminaire,Aluminium body, opal PMMA diffuser | White | Streamlight L1400 mm | Recessed | 20 W |  | 3000K | IP43 | Linear (1400) | product | All / Saleable / Lighting | purchase
| Petridis | 900720 | Metal suspension bracket. Required 1pc per 0,5m profile length. |  | Streamlight | Recessed |  |  |  |  | Accesory for Streamlight | product | All / Saleable / Lighting | purchase
| Kpled | D-1705 LED | Street lighting empty housuig (Parts) | [7 empty] | Street lighting | product | All / Saleable / Lighting | purchase
| Kpled | T-70NLED60-32 | Led outdoor street lighting with driver | [7 empty] | Street lighting | product | All / Saleable / Lighting | purchase
| Kpled | T-151LED60-18 | Led outdoor street lighting with driver | [7 empty] | Street lighting | product | All / Saleable / Lighting | purchase
| Olympia | CLD-30/NST | Maintained emergency luminaire suitable forwall or ceiling mounting.Aluminum,plexiglass |  | ECO LIGHT | Wall | 3.5 W | 45lm / 95 lm |  | IP40 | Emergency With Ni-Cd Battery 3H | product | All / Saleable / Lighting | purchase |  |  |  |  | 230V
| Olympia | MLD-34S/G | Maintained emergency luminaire suitable forwall or ceiling mounting.Aluminum,plexiglass |  | ECO LIGHT | Wall | 3 W | 22lm / 18 lm |  | IP40 | Emergency With Ni-Cd Battery 3H | product | All / Saleable / Lighting | purchase |  |  |  |  | 230V
| Olympia | GR-312/LS | Wall mounted single sided maintainedor nonmaintained luminaire with construction material:Bayblend FR3010, transparent polycarbonate |  | EASY LIGHT | Wall | 3 W | 35lm / 85 lm |  | IP40 | Emergency With Ni-Cd Battery 3H | product | All / Saleable / Lighting | purchase
| Akto | 100x35x9Led-WW | Led Module 100*35mm . 9LED 3000K 400mA | [8 empty] | product | All / Saleable / Lighting | purchase
| Prolicht | 44-01181 | LLE 16*140mm 325lm 940 HV ADV5 |  | Module LLE 16x140-280mm 650lm CRI90 HV ADV5 | [5 empty] | LED | product | All / Saleable / Lighting | purchase |  |  | Tridonic
| Prolicht | E60-081V2 | LLE 16 RICO vacuum plated-INDEX05 | [8 empty] | product | All / Saleable / Lighting | purchase
| Disano | 3405013996 | Decorative Street Lighting Die cast aluminium body ,PMMA Optic L=540 mm | Grey | 3380 Susa ME - street type | Pole | 81 W | 9280 lm | 3000K | IP66 | Street lighting | product | All / Saleable / Lighting | purchase
| TechLumen | DOMOS-830-9 | Window lighting,alluminium body, and painted with electrostatic paint in any RAL color,155mm x 110mm x 40mm | Black | DOMoS | Surface | 9 W | 1388 lm | 3000K | IP65 | Window lighting | product | All / Saleable / Lighting | purchase
| TechLumen | DOMOS-2-830-9 | Window lighting,alluminium Aluminium body,110mm x 82mm x 67mm | Black | DOMoS | Surface | 9 W | 1388 lm | 3000K | IP65 | Window lighting | product | All / Saleable / Lighting | purchase
| Olympia | SW-30/DR | Marking overiay with down right indicator |  | ECO LIGHT |  |  |  |  | IP40 | Emergency | product | All / Saleable / Lighting | purchase
| Olympia | SW-30/LR | Marking overiay with down lift indicator |  | ECO LIGHT |  |  |  |  | IP40 | Emergency | product | All / Saleable / Lighting | purchase
| Petridis | 9951061 | Recessed linear Mounted Luminaire, Extruded aluminium profile body , opal diffuser, L=1704 mm | White | EASYLINE | Recessed |  |  |  | IP43 | Cover Linear (1704) | product | All / Saleable / Lighting | purchase
| Olympia | GR-1939/6P | Waterproof self testing emergency maintained | White |  |  | 6.2W | 245/480 lm |  | IP65 | Emergency With Ni-Mh Battery 3 hrs | product | All / Saleable / Lighting | purchase
| Framon | 5020-A | Zinc plated tie-rod |  | ANDROMEDA | Pole |  |  |  | IP44 | Accesory for ANDROMEDA | product | All / Saleable / Lighting | purchase
| Framon | 5021-A | Inox screw bolt |  | ANDROMEDA | Pole |  |  |  | IP44 | Accesory for ANDROMEDA | product | All / Saleable / Lighting | purchase
| Framon | 5014-A | FIXING Accessory for 6041-A |  | ANDROMEDA | Pole |  |  |  | IP44 | Accesory for ANDROMEDA | product | All / Saleable / Lighting | purchase
| Framon | 092-XXXX | ARTICOLO PERSONALIZZATO | [8 empty] | product | All / Saleable / Lighting | purchase
| Disano | 42560021962264 | Globe Mounted Luminaire,die-cast aluminium bodyCentral cone: in black coated aluminium ,Ø400 x 520mm | Grey | 1335 Globo LED against light pollution | Base of Pole | 29 W | 2119 lm | 4000K | IP65 | Globe | product | All / Saleable / Lighting | purchase
| Ivela | 529-321AN-21EG | Adjustable Double Spotlight Recessed Mounted Luminaire, die-cast aluminium body , 30° beam Angle,351x192 mm | White | MINIKYCLOS-IN | Recessed | 2x24 W | 2x3500 lm | 4000K | IP20 | Downlights | product | All / Saleable / Lighting | purchase
| Ivela | 1393A04EG | Surface mounted Luminaire die-cast aluminium body ,opal polycarbonate diffuser, Ø280x36 mm | White | PN 280 120BI With Tridonic 28000705 | Surface | 18 W | 2400 lm | 4000K | IP65 | Downlights | product | All / Saleable / Lighting | purchase
| Tridonic | 28000705 | LED Driver , Selv,Polycarbonate Housing , White Color ,97 x 43 x 30 mm | White | Driver LC 17W 250–700mA flexC SC EXC |  | 17 W |  |  | IP20 | Driver | product | All / Saleable / Lighting | purchase
| Petridis | AQ19C03K1 | 12NC=929001590106 + 1مادة لزق | [8 empty] | product | All / Saleable / Lighting | purchase
| Troll | EG.0030.1411.21 | Surface mounted Luminaire,injected polycarbonate body ,methacrylate diffuser, 600x76x67 mm | Grey | Nix | Surface | 12 W | 1120 lm | 4000K | IP65 | Surface Weatherproof (600 mm) | product | All / Saleable / Lighting | purchase
| HP Winner | Moso X6-105-700-80W-2*M8D | LED Driver outdoor offline programmable LED driver that operates in constant current with high PF value and universal input voltage range 90~305Vac model |  | X6 Series - 105W Outdoor Programmable Driver |  | 105 W |  |  | IP67 | Driver | product | All / Saleable / Lighting | purchase
| HP Winner | 2P*1.0mmتربيع | Connector | [8 empty] | product | All / Saleable / Lighting | purchase
| Baltled | BMP-SO-01UH160WW301 | Driver 12 VDC | White | S0CROWN OPTO |  | 0.35 W | 37 lm | 3000K | IP67 | Driver For HYPRO 40 Abdeckung L=1000mm Schwarz | product | All / Saleable / Lighting | purchase |  |  |  |  | 12 VDC
| Prolicht | 51008-25.25-01 | Floor Mounted Luminaire,consists of aluminum , L=1900 mm | White | @-WORK ONE SENSO DIM | Floor | 60 W | 8820 lm | 4000K | IP20 | Floor 1900 mm | product | All / Saleable / Lighting | purchase
| Prolicht | 440-0001 | HYPRO 40 aluminium profil HL per meter 76x39mm | White | HYPRO 40 | Suspended |  |  |  |  | Cover For HYPRO 40 | product | All / Saleable / Lighting | purchase
| Prolicht | 81050 | HYPRO 40 Linearverbinder EB/AB/HL,L 150 mm | White | HYPRO 40 | Suspended |  |  |  |  | Linear Coupler For HYPRO 40 | product | All / Saleable / Lighting | purchase
| Emfa | 119121 | Symmetrical Uplight Mounted Luminaire Die cast aluminium body,Clear Glass diffuser, Ø 115 mm |  | BELKIS RECESED FIXTURES IP67 IK10 | Ground Recessed | 11 W | 655 lm | 3300K | IP67 | Uplights (Ø 115) | product | All / Saleable / Lighting | purchase
| Lombardo | LL1200023 | Wall Recessed mounted Luminaire,Frosted glass diffuser,die-cast aluminium body | Grey Anthracite | Fix | Wall Recessed | 3.5 W | 450 lm | 3000K | IP66 | Stair light | product | All / Saleable / Lighting | purchase
| Lombardo | LL1200063 | Wall Recessed mounted Luminaire,Frosted glass diffuser,die-cast aluminium body | Grey Anthracite | Fix | Wall Recessed | 4.5 W | 600 lm | 3000K | IP66 | Stair light | product | All / Saleable / Lighting | purchase
| Petridis | 5SKADFC9900H | Linear Indirect Only Suspended luminaire with integrated adjustable small fixed spots, aluminium housing, PMMA opal diffuser,L1430mm |  | EASYLINE SYSTEM CUSTOM | Surface | 20 W | 3660 lm | 4000K | IP43 | Linears (1430 ) | product | All / Saleable / Lighting | purchase
| Petridis | 996313031 | Spotlght integrated in the above system .Material:Aluminum Body |  | EASYLINE SYSTEM CUSTOM | Surface | 7 W | 820 lm | 4000K | IP20 | SPOT | product | All / Saleable / Lighting | purchase
| Petridis | EASYLINE SYSTEM CUSTOM | Linear Indirect Only Suspended luminaire with integrated adjustable small fixed spots, aluminium housing, PMMA opal diffuser,L1430mm |  | EASYLINE SYSTEM CUSTOM | Surface | 32 W | 5568 lm | 4000K | IP43 | Linears (1430 ) | product | All / Saleable / Lighting | purchase
| Normalit | EL204OB | Recessed downlight Mounted Luminaire ,die-cast aluminium body,Ø 230x105 mm | White | Elit | Recessed | 17.4 W | 2850 lm | 4000K | IP20 | Downlights | product | All / Saleable / Lighting | purchase
| Normalit | 05LM016G | TARA FINAL LINNEA MIXTO G | [8 empty] | product | All / Saleable / Lighting | purchase
| Normalit | 05EL44OB | Recessed downlight Mounted Luminaire,die-cast aluminium body,Frozed glass diffuser,White Color,Ø 230x105 mm | White | Elit | Recessed | 25.1 W | 3780 lm | 4000K | IP20 | Downlights | product | All / Saleable / Lighting | purchase
| Normalit | 05LM4H4DOG | Linear Suspended mounted Luminaire ,Extruded aluminium body,conical de-glaring prism diffuser , Grey Color ,1125 x50x94 mm | Grey | Linnea Mixto | Suspended | 66.5 W | 10500 lm | 4000K | IP30 | Linear (1200 ) | product | All / Saleable / Lighting | purchase
| Normalit | 05EHI24B | Recessed downlight Mounted Luminaire ,die-cast aluminium body,Opal prismatic polycarbonate diffuser ,Ø 230x64 mm | White | HAT HR | Recessed | 20.5 W | 2400 lm | 4000K | IP54 | Downlights | product | All / Saleable / Lighting | purchase
| Normalit | CYP04AB | Surface mounted luminaire ,Extruded aluminium profiles, Ø 69mm | White | Cyre Micro | Surface | 6.4 W | 885 lm | 4000K | IP54 | Downlights | product | All / Saleable / Lighting | purchase
| Normalit | IR03TB | DOWNLIGHT LED 3000K | White | IRQ | Recessed | 5.8 W | 670 lm | 3000K | IP54 | Downlights | product | All / Saleable / Lighting | purchase
| Olympia | GRL-37/180/WP | EMERGENCY LIGHTING | White | POWER LIGHT |  | 13.3W | 3200 lm |  | IP65 | Emergency With battery 3 hrs | product | All / Saleable / Lighting | purchase
| Troll | EG7730L/3684/16 | Indirect Recessed Mounted Luminaire , Stainless steel sheet body, opal diffuser, 596 x596 mm | White | SOFTLIGHT | Recessed | 36 W | 3800 lm | 4000K | IP40 | 600 x600 mm | product | All / Saleable / Lighting | purchase
| Francesconi | 50126.6.5.02 | Projector mounted luminaire aluminium housing | Satin stainless steel 316L | MINI FLEA | Projector | 4 W |  |  | IP68 | Projector RGB+W | product | All / Saleable / Lighting | purchase
| Francesconi | 10176.1.4.05 | Drive over in-ground ,die-cast aluminium housing,Opal polycarbonate diffuser | Brass Bronze Effect | MAXI FLEA C | Ground Recessed | 6.5 W | 122 lm | 4000K | IP67 | Driveover | product | All / Saleable / Lighting | purchase
| Francesconi | 10785.1.3.05 | Drive over in-ground ,die-cast aluminium housing,Opal polycarbonate diffuser | Anthracite Gloss 8-10 | ROUND C | Ground Recessed | 10 W | 174 lm | 3000K | IP67 | Driveover | product | All / Saleable / Lighting | purchase
| Fiberli | WLMS1_A0025 | LED Projector Mounted Luminaire Anodized Aluminum ,PC Glass L=300 mm |  | WLMS | Surface | 8 W | 820 lm | 3000K | IP67 | Linears (300) | product | All / Saleable / Lighting | purchase |  |  |  |  | 24V DC
| Troll | EGAGOE1SXL36A24PCMP | Up/down linear Surface Mounted Luminaire ,Aluminium body,PC diffuser ,1138 x 48 x 70 mm | White | X-LINE SLIM L-DOWN LED COMPACT 4000 PC E 24 840 / L-1138MM S-1,5M | Surface | 24 W | 4355 lm | 4000K | IP40 | Linear Up/down (1200) | product | All / Saleable / Lighting | purchase
FOR DRIVER ON BOARDS, PUT P/N IN LED AND DRIVER THE SAME

## Import FAQ
How to customize the file?
Add, remove and sort columns as you want.
Keep the header (first row) as is for columns you need to keep. Those column labels will be automatically matched in Odoo.
Put any title to your new columns. You can select the fields to match when importing in Odoo.
Mandatory fields to import are the mandatory fields not populated with default values through the system.
It is not recommended to remove the 'ID column' (see here below).
How to import this file?
Keep the file type as '.xls' as fields formatting is automatic.
If you import in '.csv', double check that the formatting is correctly interpreted in Odoo (encoding format, date format, separators, etc.).
What is the 'External ID' for?
External ID are unique identifiers for imported records.
If an ID is set to every record, you can reimport the same file several time and Odoo will update records instead of creating new ones if the ID already exists.
You can create your own ID sequence or use the one of your previous software to ease the migration process. Otherwise extend the structure suggested in this file to all your records (by simple drag).
Using ID, you can safely point out related records from other database tables (e.g. vendors or tags when importing products). You can also use the record name but the import will stop in case of several matching.
How to import many2one and many2many relationships (e.g. tags)?
Use value names or IDs.
You can create such related records on the fly if they don't exist by checking the box "Create if doesn't exist" showing up in the column.
To import several m2m values, separate them with a comma without any spacing (e.g. for customer tags: B2B,Medium Size,Clothes Industry).
How to import one2many relationships (e.g. orders or invoices with several lines)?
To import fields of one2many fields (unit price, quantity, etc. of order/invoice/pricelist lines), make sure "Show fields of relation fields" is checked in the import interface. It allows to map unmatched one2many columns.
You need to reserve one row for each one2many record. Fields of parent level must be left empty so that the system knows there are several o2m lines to import for the same record.
How to import translated values for translatable fields?
If you install several languages in Odoo, you can set translations for your master data (product names, descriptions, etc.) by clicking the little Earth icon showing up in the field and in the mapping zone of the import screen.
In the import screen, you will be suggested to choose the translations to target with the column to import.
You can therefore use several columns for the same field, each of them pointing specific translations.
Need more information? Check out our full FAQ at:
https://www.odoo.com/documentation/user/online/general/base_import/import_faq.html